## Sheet1
[11 empty] | massflow evaporator side (kg/s) |  |  |  | 1.63 | (80 m3/min)
[11 empty] | massflow condenser side (kg/s) |  |  |  | 0.573 | (34 l/min)
[11 empty] | min massflow condenser (kg/s) |  |  |  | 0.1146
[11 empty] | Condenser duty (kW) |  |  |  | 12 | temp raise@max | 5.0101 | temp raise@min | 25.0507
[11 empty] | Compressor duty (kW) |  |  |  | 3
| Air to Water heat pump | [5 empty] | second law eff: | 0.55 |  |  | Evaporator duty (kW) |  |  |  | 9 | temp drop | 5.494
| Heat pump in heating mode | [5 empty] | Temperature lift: | 45 | K |  | minimum approach temp |  |  |  | 0.5
| Source inlet |  | Source outlet |  | Evaporator |  | Condenser |  | Sink outlet |  | Sink inlet @ max |  | Sink inlet @ min |  | Carnot COP | Real COP | Carnot COP | Real COP | Carnot COP | Real COP
Temperature | (degC) | (K) | (degC) | (K) | (degC) | (K) | (degC) | (K) | (degC) | (K) | (degC) | (K) | (degC) | (K) | based on outlets temps |  | based on inlet temps |  | based on cond&evap temps
| -30 | 243 | -35.494 | 237.506 | -35.994 | 237.006 | 9.006 | 282.006 | 8.506 | 281.506 | 3.4959 | 276.4959 |  |  | 6.3979 | 3.5188 | 8.2546 | 4.54 | 6.2668 | 3.4467
| -29 | 244 | -34.494 | 238.506 | -34.994 | 238.006 | 10.006 | 283.006 | 9.506 | 282.506 | 4.4959 | 277.4959 |  |  | 6.4206 | 3.5313 | 8.2845 | 4.5565 | 6.289 | 3.459
| -28 | 245 | -33.494 | 239.506 | -33.994 | 239.006 | 11.006 | 284.006 | 10.506 | 283.506 | 5.4959 | 278.4959 |  |  | 6.4433 | 3.5438 | 8.3143 | 4.5729 | 6.3112 | 3.4712
| -27 | 246 | -32.494 | 240.506 | -32.994 | 240.006 | 12.006 | 285.006 | 11.506 | 284.506 | 6.4959 | 279.4959 |  |  | 6.466 | 3.5563 | 8.3442 | 4.5893 | 6.3335 | 3.4834
| -26 | 247 | -31.494 | 241.506 | -31.994 | 241.006 | 13.006 | 286.006 | 12.506 | 285.506 | 7.4959 | 280.4959 |  |  | 6.4888 | 3.5688 | 8.374 | 4.6057 | 6.3557 | 3.4956
| -25 | 248 | -30.494 | 242.506 | -30.994 | 242.006 | 14.006 | 287.006 | 13.506 | 286.506 | 8.4959 | 281.4959 |  |  | 6.5115 | 3.5813 | 8.4039 | 4.6221 | 6.3779 | 3.5079
| -24 | 249 | -29.494 | 243.506 | -29.994 | 243.006 | 15.006 | 288.006 | 14.506 | 287.506 | 9.4959 | 282.4959 |  |  | 6.5342 | 3.5938 | 8.4338 | 4.6386 | 6.4001 | 3.5201
| -23 | 250 | -28.494 | 244.506 | -28.994 | 244.006 | 16.006 | 289.006 | 15.506 | 288.506 | 10.4959 | 283.4959 |  |  | 6.557 | 3.6063 | 8.4636 | 4.655 | 6.4224 | 3.5323
| -22 | 251 | -27.494 | 245.506 | -27.994 | 245.006 | 17.006 | 290.006 | 16.506 | 289.506 | 11.4959 | 284.4959 |  |  | 6.5797 | 3.6188 | 8.4935 | 4.6714 | 6.4446 | 3.5445
| -21 | 252 | -26.494 | 246.506 | -26.994 | 246.006 | 18.006 | 291.006 | 17.506 | 290.506 | 12.4959 | 285.4959 |  |  | 6.6024 | 3.6313 | 8.5233 | 4.6878 | 6.4668 | 3.5567
| -20 | 253 | -25.494 | 247.506 | -25.994 | 247.006 | 19.006 | 292.006 | 18.506 | 291.506 | 13.4959 | 286.4959 | -6.5447 | 266.4553 | 6.6251 | 3.6438 | 8.5532 | 4.7042 | 6.489 | 3.569
| -19 | 254 | -24.494 | 248.506 | -24.994 | 248.006 | 20.006 | 293.006 | 19.506 | 292.506 | 14.4959 | 287.4959 | -5.5447 | 267.4553 | 6.6479 | 3.6563 | 8.583 | 4.7207 | 6.5112 | 3.5812
| -18 | 255 | -23.494 | 249.506 | -23.994 | 249.006 | 21.006 | 294.006 | 20.506 | 293.506 | 15.4959 | 288.4959 | -4.5447 | 268.4553 | 6.6706 | 3.6688 | 8.6129 | 4.7371 | 6.5335 | 3.5934
| -17 | 256 | -22.494 | 250.506 | -22.994 | 250.006 | 22.006 | 295.006 | 21.506 | 294.506 | 16.4959 | 289.4959 | -3.5447 | 269.4553 | 6.6933 | 3.6813 | 8.6427 | 4.7535 | 6.5557 | 3.6056
| -16 | 257 | -21.494 | 251.506 | -21.994 | 251.006 | 23.006 | 296.006 | 22.506 | 295.506 | 17.4959 | 290.4959 | -2.5447 | 270.4553 | 6.716 | 3.6938 | 8.6726 | 4.7699 | 6.5779 | 3.6179
| -15 | 258 | -20.494 | 252.506 | -20.994 | 252.006 | 24.006 | 297.006 | 23.506 | 296.506 | 18.4959 | 291.4959 | -1.5447 | 271.4553 | 6.7388 | 3.7063 | 8.7024 | 4.7863 | 6.6001 | 3.6301
| -14 | 259 | -19.494 | 253.506 | -19.994 | 253.006 | 25.006 | 298.006 | 24.506 | 297.506 | 19.4959 | 292.4959 | -0.54473 | 272.4553 | 6.7615 | 3.7188 | 8.7323 | 4.8028 | 6.6224 | 3.6423
| -13 | 260 | -18.494 | 254.506 | -18.994 | 254.006 | 26.006 | 299.006 | 25.506 | 298.506 | 20.4959 | 293.4959 | 0.45527 | 273.4553 | 6.7842 | 3.7313 | 8.7622 | 4.8192 | 6.6446 | 3.6545
| -12 | 261 | -17.494 | 255.506 | -17.994 | 255.006 | 27.006 | 300.006 | 26.506 | 299.506 | 21.4959 | 294.4959 | 1.4553 | 274.4553 | 6.807 | 3.7438 | 8.792 | 4.8356 | 6.6668 | 3.6667
| -11 | 262 | -16.494 | 256.506 | -16.994 | 256.006 | 28.006 | 301.006 | 27.506 | 300.506 | 22.4959 | 295.4959 | 2.4553 | 275.4553 | 6.8297 | 3.7563 | 8.8219 | 4.852 | 6.689 | 3.679
| -10 | 263 | -15.494 | 257.506 | -15.994 | 257.006 | 29.006 | 302.006 | 28.506 | 301.506 | 23.4959 | 296.4959 | 3.4553 | 276.4553 | 6.8524 | 3.7688 | 8.8517 | 4.8684 | 6.7112 | 3.6912
| -9 | 264 | -14.494 | 258.506 | -14.994 | 258.006 | 30.006 | 303.006 | 29.506 | 302.506 | 24.4959 | 297.4959 | 4.4553 | 277.4553 | 6.8751 | 3.7813 | 8.8816 | 4.8849 | 6.7335 | 3.7034
| -8 | 265 | -13.494 | 259.506 | -13.994 | 259.006 | 31.006 | 304.006 | 30.506 | 303.506 | 25.4959 | 298.4959 | 5.4553 | 278.4553 | 6.8979 | 3.7938 | 8.9114 | 4.9013 | 6.7557 | 3.7156
| -7 | 266 | -12.494 | 260.506 | -12.994 | 260.006 | 32.006 | 305.006 | 31.506 | 304.506 | 26.4959 | 299.4959 | 6.4553 | 279.4553 | 6.9206 | 3.8063 | 8.9413 | 4.9177 | 6.7779 | 3.7279
| -6 | 267 | -11.494 | 261.506 | -11.994 | 261.006 | 33.006 | 306.006 | 32.506 | 305.506 | 27.4959 | 300.4959 | 7.4553 | 280.4553 | 6.9433 | 3.8188 | 8.9711 | 4.9341 | 6.8001 | 3.7401
| -5 | 268 | -10.494 | 262.506 | -10.994 | 262.006 | 34.006 | 307.006 | 33.506 | 306.506 | 28.4959 | 301.4959 | 8.4553 | 281.4553 | 6.966 | 3.8313 | 9.001 | 4.9505 | 6.8224 | 3.7523
| -4 | 269 | -9.494 | 263.506 | -9.994 | 263.006 | 35.006 | 308.006 | 34.506 | 307.506 | 29.4959 | 302.4959 | 9.4553 | 282.4553 | 6.9888 | 3.8438 | 9.0308 | 4.967 | 6.8446 | 3.7645
| -3 | 270 | -8.494 | 264.506 | -8.994 | 264.006 | 36.006 | 309.006 | 35.506 | 308.506 | 30.4959 | 303.4959 | 10.4553 | 283.4553 | 7.0115 | 3.8563 | 9.0607 | 4.9834 | 6.8668 | 3.7767
| -2 | 271 | -7.494 | 265.506 | -7.994 | 265.006 | 37.006 | 310.006 | 36.506 | 309.506 | 31.4959 | 304.4959 | 11.4553 | 284.4553 | 7.0342 | 3.8688 | 9.0906 | 4.9998 | 6.889 | 3.789
| -1 | 272 | -6.494 | 266.506 | -6.994 | 266.006 | 38.006 | 311.006 | 37.506 | 310.506 | 32.4959 | 305.4959 | 12.4553 | 285.4553 | 7.057 | 3.8813 | 9.1204 | 5.0162 | 6.9112 | 3.8012
| 0 | 273 | -5.494 | 267.506 | -5.994 | 267.006 | 39.006 | 312.006 | 38.506 | 311.506 | 33.4959 | 306.4959 | 13.4553 | 286.4553 | 7.0797 | 3.8938 | 9.1503 | 5.0326 | 6.9335 | 3.8134
| 1 | 274 | -4.494 | 268.506 | -4.994 | 268.006 | 40.006 | 313.006 | 39.506 | 312.506 | 34.4959 | 307.4959 | 14.4553 | 287.4553 | 7.1024 | 3.9063 | 9.1801 | 5.0491 | 6.9557 | 3.8256
| 2 | 275 | -3.494 | 269.506 | -3.994 | 269.006 | 41.006 | 314.006 | 40.506 | 313.506 | 35.4959 | 308.4959 | 15.4553 | 288.4553 | 7.1251 | 3.9188 | 9.21 | 5.0655 | 6.9779 | 3.8379
| 3 | 276 | -2.494 | 270.506 | -2.994 | 270.006 | 42.006 | 315.006 | 41.506 | 314.506 | 36.4959 | 309.4959 | 16.4553 | 289.4553 | 7.1479 | 3.9313 | 9.2398 | 5.0819 | 7.0001 | 3.8501
| 4 | 277 | -1.494 | 271.506 | -1.994 | 271.006 | 43.006 | 316.006 | 42.506 | 315.506 | 37.4959 | 310.4959 | 17.4553 | 290.4553 | 7.1706 | 3.9438 | 9.2697 | 5.0983 | 7.0224 | 3.8623
| 5 | 278 | -0.494 | 272.506 | -0.994 | 272.006 | 44.006 | 317.006 | 43.506 | 316.506 | 38.4959 | 311.4959 | 18.4553 | 291.4553 | 7.1933 | 3.9563 | 9.2995 | 5.1147 | 7.0446 | 3.8745
| 6 | 279 | 0.506 | 273.506 | 0.0059976 | 273.006 | 45.006 | 318.006 | 44.506 | 317.506 | 39.4959 | 312.4959 | 19.4553 | 292.4553 | 7.216 | 3.9688 | 9.3294 | 5.1312 | 7.0668 | 3.8867
| 7 | 280 | 1.506 | 274.506 | 1.006 | 274.006 | 46.006 | 319.006 | 45.506 | 318.506 | 40.4959 | 313.4959 | 20.4553 | 293.4553 | 7.2388 | 3.9813 | 9.3592 | 5.1476 | 7.089 | 3.899
| 8 | 281 | 2.506 | 275.506 | 2.006 | 275.006 | 47.006 | 320.006 | 46.506 | 319.506 | 41.4959 | 314.4959 | 21.4553 | 294.4553 | 7.2615 | 3.9938 | 9.3891 | 5.164 | 7.1112 | 3.9112
| 9 | 282 | 3.506 | 276.506 | 3.006 | 276.006 | 48.006 | 321.006 | 47.506 | 320.506 | 42.4959 | 315.4959 | 22.4553 | 295.4553 | 7.2842 | 4.0063 | 9.419 | 5.1804 | 7.1335 | 3.9234
| 10 | 283 | 4.506 | 277.506 | 4.006 | 277.006 | 49.006 | 322.006 | 48.506 | 321.506 | 43.4959 | 316.4959 | 23.4553 | 296.4553 | 7.307 | 4.0188 | 9.4488 | 5.1968 | 7.1557 | 3.9356
| 11 | 284 | 5.506 | 278.506 | 5.006 | 278.006 | 50.006 | 323.006 | 49.506 | 322.506 | 44.4959 | 317.4959 | 24.4553 | 297.4553 | 7.3297 | 4.0313 | 9.4787 | 5.2133 | 7.1779 | 3.9479
| 12 | 285 | 6.506 | 279.506 | 6.006 | 279.006 | 51.006 | 324.006 | 50.506 | 323.506 | 45.4959 | 318.4959 | 25.4553 | 298.4553 | 7.3524 | 4.0438 | 9.5085 | 5.2297 | 7.2001 | 3.9601
| 13 | 286 | 7.506 | 280.506 | 7.006 | 280.006 | 52.006 | 325.006 | 51.506 | 324.506 | 46.4959 | 319.4959 | 26.4553 | 299.4553 | 7.3751 | 4.0563 | 9.5384 | 5.2461 | 7.2224 | 3.9723
| 14 | 287 | 8.506 | 281.506 | 8.006 | 281.006 | 53.006 | 326.006 | 52.506 | 325.506 | 47.4959 | 320.4959 | 27.4553 | 300.4553 | 7.3979 | 4.0688 | 9.5682 | 5.2625 | 7.2446 | 3.9845
| 15 | 288 | 9.506 | 282.506 | 9.006 | 282.006 | 54.006 | 327.006 | 53.506 | 326.506 | 48.4959 | 321.4959 | 28.4553 | 301.4553 | 7.4206 | 4.0813 | 9.5981 | 5.2789 | 7.2668 | 3.9967
| 16 | 289 | 10.506 | 283.506 | 10.006 | 283.006 | 55.006 | 328.006 | 54.506 | 327.506 | 49.4959 | 322.4959 | 29.4553 | 302.4553 | 7.4433 | 4.0938 | 9.6279 | 5.2954 | 7.289 | 4.009
| 17 | 290 | 11.506 | 284.506 | 11.006 | 284.006 | 56.006 | 329.006 | 55.506 | 328.506 | 50.4959 | 323.4959 | 30.4553 | 303.4553 | 7.466 | 4.1063 | 9.6578 | 5.3118 | 7.3112 | 4.0212
| 18 | 291 | 12.506 | 285.506 | 12.006 | 285.006 | 57.006 | 330.006 | 56.506 | 329.506 | 51.4959 | 324.4959 | 31.4553 | 304.4553 | 7.4888 | 4.1188 | 9.6876 | 5.3282 | 7.3335 | 4.0334
| 19 | 292 | 13.506 | 286.506 | 13.006 | 286.006 | 58.006 | 331.006 | 57.506 | 330.506 | 52.4959 | 325.4959 | 32.4553 | 305.4553 | 7.5115 | 4.1313 | 9.7175 | 5.3446 | 7.3557 | 4.0456
| 20 | 293 | 14.506 | 287.506 | 14.006 | 287.006 | 59.006 | 332.006 | 58.506 | 331.506 | 53.4959 | 326.4959 | 33.4553 | 306.4553 | 7.5342 | 4.1438 | 9.7474 | 5.361 | 7.3779 | 4.0579
| 21 | 294 | 15.506 | 288.506 | 15.006 | 288.006 | 60.006 | 333.006 | 59.506 | 332.506 | 54.4959 | 327.4959 | 34.4553 | 307.4553 | 7.557 | 4.1563 | 9.7772 | 5.3775 | 7.4001 | 4.0701
| 22 | 295 | 16.506 | 289.506 | 16.006 | 289.006 | 61.006 | 334.006 | 60.506 | 333.506 | 55.4959 | 328.4959 | 35.4553 | 308.4553 | 7.5797 | 4.1688 | 9.8071 | 5.3939 | 7.4224 | 4.0823
| 23 | 296 | 17.506 | 290.506 | 17.006 | 290.006 | 62.006 | 335.006 | 61.506 | 334.506 | 56.4959 | 329.4959 | 36.4553 | 309.4553 | 7.6024 | 4.1813 | 9.8369 | 5.4103 | 7.4446 | 4.0945
| 24 | 297 | 18.506 | 291.506 | 18.006 | 291.006 | 63.006 | 336.006 | 62.506 | 335.506 | 57.4959 | 330.4959 | 37.4553 | 310.4553 | 7.6251 | 4.1938 | 9.8668 | 5.4267 | 7.4668 | 4.1067
| 25 | 298 | 19.506 | 292.506 | 19.006 | 292.006 | 64.006 | 337.006 | 63.506 | 336.506 | 58.4959 | 331.4959 | 38.4553 | 311.4553 | 7.6479 | 4.2063 | 9.8966 | 5.4431 | 7.489 | 4.119
| 26 | 299 | 20.506 | 293.506 | 20.006 | 293.006 | 65.006 | 338.006 | 64.506 | 337.506 | 59.4959 | 332.4959 | 39.4553 | 312.4553 | 7.6706 | 4.2188 | 9.9265 | 5.4596 | 7.5112 | 4.1312
| 27 | 300 | 21.506 | 294.506 | 21.006 | 294.006 | 66.006 | 339.006 | 65.506 | 338.506 | 60.4959 | 333.4959 | 40.4553 | 313.4553 | 7.6933 | 4.2313 | 9.9563 | 5.476 | 7.5335 | 4.1434
| 28 | 301 | 22.506 | 295.506 | 22.006 | 295.006 | 67.006 | 340.006 | 66.506 | 339.506 | 61.4959 | 334.4959 | 41.4553 | 314.4553 | 7.716 | 4.2438 | 9.9862 | 5.4924 | 7.5557 | 4.1556
| 29 | 302 | 23.506 | 296.506 | 23.006 | 296.006 | 68.006 | 341.006 | 67.506 | 340.506 | 62.4959 | 335.4959 | 42.4553 | 315.4553 | 7.7388 | 4.2563 | 10.016 | 5.5088 | 7.5779 | 4.1679
| 30 | 303 | 24.506 | 297.506 | 24.006 | 297.006 | 69.006 | 342.006 | 68.506 | 341.506 | 63.4959 | 336.4959 | 43.4553 | 316.4553 | 7.7615 | 4.2688 | 10.0459 | 5.5252 | 7.6001 | 4.1801
| 31 | 304 | 25.506 | 298.506 | 25.006 | 298.006 | 70.006 | 343.006 | 69.506 | 342.506 | 64.4959 | 337.4959 | 44.4553 | 317.4553 | 7.7842 | 4.2813 | 10.0758 | 5.5417 | 7.6224 | 4.1923
| 32 | 305 | 26.506 | 299.506 | 26.006 | 299.006 | 71.006 | 344.006 | 70.506 | 343.506 | 65.4959 | 338.4959 | 45.4553 | 318.4553 | 7.807 | 4.2938 | 10.1056 | 5.5581 | 7.6446 | 4.2045
| 33 | 306 | 27.506 | 300.506 | 27.006 | 300.006 | 72.006 | 345.006 | 71.506 | 344.506 | 66.4959 | 339.4959 | 46.4553 | 319.4553 | 7.8297 | 4.3063 | 10.1355 | 5.5745 | 7.6668 | 4.2167
| 34 | 307 | 28.506 | 301.506 | 28.006 | 301.006 | 73.006 | 346.006 | 72.506 | 345.506 | 67.4959 | 340.4959 | 47.4553 | 320.4553 | 7.8524 | 4.3188 | 10.1653 | 5.5909 | 7.689 | 4.229
| 35 | 308 | 29.506 | 302.506 | 29.006 | 302.006 | 74.006 | 347.006 | 73.506 | 346.506 | 68.4959 | 341.4959 | 48.4553 | 321.4553 | 7.8751 | 4.3313 | 10.1952 | 5.6073 | 7.7112 | 4.2412
| 36 | 309 | 30.506 | 303.506 | 30.006 | 303.006 | 75.006 | 348.006 | 74.506 | 347.506 | 69.4959 | 342.4959 | 49.4553 | 322.4553 | 7.8979 | 4.3438 | 10.225 | 5.6238 | 7.7335 | 4.2534
| 37 | 310 | 31.506 | 304.506 | 31.006 | 304.006 | 76.006 | 349.006 | 75.506 | 348.506 | 70.4959 | 343.4959 | 50.4553 | 323.4553 | 7.9206 | 4.3563 | 10.2549 | 5.6402 | 7.7557 | 4.2656
| 38 | 311 | 32.506 | 305.506 | 32.006 | 305.006 | 77.006 | 350.006 | 76.506 | 349.506 | 71.4959 | 344.4959 | 51.4553 | 324.4553 | 7.9433 | 4.3688 | 10.2847 | 5.6566 | 7.7779 | 4.2779
| 39 | 312 | 33.506 | 306.506 | 33.006 | 306.006 | 78.006 | 351.006 | 77.506 | 350.506 | 72.4959 | 345.4959 | 52.4553 | 325.4553 | 7.966 | 4.3813 | 10.3146 | 5.673 | 7.8001 | 4.2901
| 40 | 313 | 34.506 | 307.506 | 34.006 | 307.006 | 79.006 | 352.006 | 78.506 | 351.506 | 73.4959 | 346.4959 | 53.4553 | 326.4553 | 7.9888 | 4.3938 | 10.3444 | 5.6894 | 7.8224 | 4.3023